## DWSIM_Simulationen
Km | 0.2 | mmol/l
kcat | 1.67 | 1/s
Reactor
Property | Value | Unit | Conversions |  | Productstream
Temperature Difference | -0.18067 | K | Compound | Conversion [%] | Compound | Mole Frac | Concentration [mol/l] | Concentration [mmol/l]
Heat Load | 0 | kW | Water | 0.0007751 | Laccase | 2.0895e-07 | 7.1355e-06 | 0.0071355
Liquid residence time | 59.3454 | s | ABTS_red | 88.684 | ABTS_red | 1.5517e-05 | 6.752e-05 | 0.06752
Pressure drop | 120 | Pa | Oxygen | 0.90724 | ABTS_ox | 1.9772e-06 | 0.0005299 | 0.5299
Reaction Coordinate | 1.7768e-11 | mol/s |  |  | Oxygen | 0.00042311 | 0.014449 | 14.4492
Reaction Rate | 2.2209e-06 | mol/[m3*s] |  |  | Water | 0.99956 | 34.1349 | 34134.943
Reaction Heat | -2.1482e-06 | kW | [5 empty] | GESAMTSTROM
Reproduktion des Graphen für die Verschriftlichung
[5 empty] | Zeit [s] | 0 | 59.35
[5 empty] | c_ABTS_ox [mmol/l] | 0 | 0.52988
[5 empty] | c_ABTS_red [mmol/l] | 0.59448 | 0.067517
[5 empty] | c_Laccase [mmol/l] | 0.0071093 | 0.0071352
Km | 0.2 | mmol/l
kcat | y = 3.6765*(c_Subtrate)**2 - 4.1412*(c_Substrate) + 1.7947 | 1/s
Reactor
Property | Value | Unit | Conversions |  | Productstream
Temperature Difference | 0.16226 | K | Compound | Conversion [%] | Compound | Mole Frac | Concentration [mol/l] | Concentration [mmol/l]
Heat Load | 0 | kW | Water | 0.0002934 | Laccase | 2.0895e-07 | 7.1139e-06 | 0.0071139
Liquid residence time | 59.3454 | s | ABTS_red | 33.5692 | ABTS_red | 1.0261e-05 | 0.00034936 | 0.34936
Pressure drop | 120 | Pa | Oxygen | 0.34341 | ABTS_ox | 7.2328e-06 | 0.00020034 | 0.20034
Reaction Coordinate | 6.7255e-12 | mol/s |  |  | Oxygen | 0.00042518 | 0.01448 | 14.4803
Reaction Rate | 8.4069e-07 | mol/[m3*s] |  |  | Water | 0.99956 | 34.0146 | 34014.646
Reaction Heat | -8.1316e-07 | kW | [5 empty] | GESAMTSTROM
Reproduktion des Graphen für die Verschriftlichung
[5 empty] | Zeit [s] | 0 | 59.35
[5 empty] | c_ABTS_ox [mmol/l] | 0 | 0.2003
[5 empty] | c_ABTS_red [mmol/l] | 0.59448 | 0.395
[5 empty] | c_Laccase [mmol/l] | 0.0071093 | 0.0071352

## Vergleich_DWSIM_EnzymeML_MM
Messwerte im Labor (Erste Messung aus dem EnzymeML Template vom 18.8.2021)
Zeit [s] | 0 | 1.46 | 2.92 | 4.36 | 18.98 | 20.44 | 21.9 | 23.36 | 37.96 | 39.42 | 40.88 | 42.34 | 56.94 | 58.4 | 59.86 | 61.32 | Conversion
ABTS_ox [mmol/l] | 0 | 0.021884 | 0.032226 | 0.041381 | 0.16283 | 0.17015 | 0.17876 | 0.1877 | 0.28454 | 0.29393 | 0.3017 | 0.30863 | 0.39251 | 0.4008 | 0.40696 | 0.41564 | 57.1508 | 42.8492
DWSIM Simulation mit kinetischen Parametern aus EnzymeML Template vom 18.8.2021 | [13 empty] | ABTS_ox [mmol/l] | 0.40481 | bei 59.35 s
Zeit [s] | 0 | 59.35 |  |  | Conversion %
ABTS_ox [mmol/l] | 0 | 0.89297 | in der Flüssigphase |  | 7.9415
[5 empty] | 92.0585 | ?
Parameter aus EnzymeML Template 18.8.2021 |  |  |  | Reaktionsrate nach MM
Laccase | 1.16e-05 | mol/l |  | r = (c_Lacc * kcat*c_ABTS_red)/(Km+c_ABTS_red)
ABTS_red | 0.00097 | mol/l |  | r = (delta_c/delta_t)
Km | 0.0002 | mol/l
kcat | 1.67 | 1/s
Bestimmung Konzentration von ABTS ox über MM (händisch)
Zeit [s] | 0 | 1.46 | 2.92 | 4.36 | 18.98 | 20.44 | 21.9 | 23.36 | 37.96 | 39.42 | 40.88 | 42.34 | 56.94 | 58.4 | 59.86 | 61.32
ABTS_red [mol/l] | 0.00097 | 0.00094655 | 0.0009232 | 0.00090027 | 0.00066854 | 0.00064677 | 0.00062516 | 0.00060374 | 0.00039128 | 0.00037257 | 0.00035416 | 0.00033609 | 0.00015877 | 0.00014626 | 0.00013431 | 0.00012295 |  | ABTS_ox [mmol/l] | 0.83152 | bei 59.35 s
r [mol/s*l] | 1.6061e-05 | 1.5993e-05 | 1.5923e-05 | 1.5851e-05 | 1.4911e-05 | 1.4796e-05 | 1.4677e-05 | 1.4552e-05 | 1.2819e-05 | 1.2605e-05 | 1.2381e-05 | 1.2145e-05 | 8.573e-06 | 8.1826e-06 | 7.7828e-06 | 7.375e-06 |  | 0.061451 | absolute Abweichung
delta_t [s] | 1.46 | 1.46 | 1.44 | 14.62 | 1.46 | 1.46 | 1.46 | 14.6 | 1.46 | 1.46 | 1.46 | 14.6 | 1.46 | 1.46 | 1.46 | 1.46 |  | 7.3902 | relative Abweichung
delta_c [mol/l] | 2.3448e-05 | 2.335e-05 | 2.2929e-05 | 0.00023174 | 2.177e-05 | 2.1603e-05 | 2.1428e-05 | 0.00021245 | 1.8716e-05 | 1.8404e-05 | 1.8076e-05 | 0.00017731 | 1.2517e-05 | 1.1947e-05 | 1.1363e-05 | 1.0767e-05
ABTS_ox [mmol/l] | 0 | 0.023448 | 0.046798 | 0.069726 | 0.30146 | 0.32323 | 0.34484 | 0.36626 | 0.57872 | 0.59743 | 0.61584 | 0.63391 | 0.81123 | 0.82374 | 0.83569 | 0.84705
Standardabweichung | 0 | 0.0015643 | 0.014572 | 0.028346 | 0.13863 | 0.15309 | 0.16607 | 0.17856 | 0.29418 | 0.3035 | 0.31413 | 0.32528 | 0.41871 | 0.42294 | 0.42873 | 0.43142 | 3.6197
Anpassung der kinetischen Parameter über Solver
Km [mol/l] | 0.0002 | bleibt konstant
Zeit | nach 2.92 s | nach 21.9 s | nach 40.88 s | nach 61.32 s | BEACHTE:
kcat [1/s] | 1.1492 | 0.79833 | 0.68866 | 0.62142 | kcat nimmt mit zunehmender Zeit einen geringeren Wert an, daher ein kcat nach je 4 Zeitschritten bestimmen
Bestimmung Konzentration von ABTS ox mit angepasstem kcat
Zeit [s] | 0 | 1.46 | 2.92 | 4.36 | 18.98 | 20.44 | 21.9 | 23.36 | 37.96 | 39.42 | 40.88 | 42.34 | 56.94 | 58.4 | 59.86 | 61.32
ABTS_red [mol/l] | 0.00097 | 0.00095386 | 0.00093777 | 0.00092195 | 0.0008107 | 0.00079985 | 0.00078904 | 0.00077825 | 0.00068546 | 0.00067643 | 0.00066743 | 0.00065846 | 0.00057773 | 0.00056992 | 0.00056213 | 0.00055436
r [mol/s*l] | 1.1052e-05 | 1.102e-05 | 1.0988e-05 | 7.6098e-06 | 7.4281e-06 | 7.4082e-06 | 7.388e-06 | 6.3552e-06 | 6.1841e-06 | 6.1655e-06 | 6.1466e-06 | 5.5291e-06 | 5.3548e-06 | 5.3359e-06 | 5.3168e-06 | 5.2973e-06
delta_t [s] | 1.46 | 1.46 | 1.44 | 14.62 | 1.46 | 1.46 | 1.46 | 14.6 | 1.46 | 1.46 | 1.46 | 14.6 | 1.46 | 1.46 | 1.46 | 1.46
delta_c [mol/l] | 1.6136e-05 | 1.609e-05 | 1.5822e-05 | 0.00011126 | 1.0845e-05 | 1.0816e-05 | 1.0786e-05 | 9.2786e-05 | 9.0287e-06 | 9.0016e-06 | 8.974e-06 | 8.0725e-05 | 7.818e-06 | 7.7905e-06 | 7.7625e-06 | 7.7341e-06
ABTS_ox [mmol/l] | 0 | 0.016136 | 0.032226 | 0.048048 | 0.1593 | 0.17015 | 0.18096 | 0.19175 | 0.28454 | 0.29357 | 0.30257 | 0.31154 | 0.39227 | 0.40008 | 0.40787 | 0.41564
Standardabweichung | 0 | 0.005748 | 1.4408e-08 | 0.0066672 | 0.0035257 | 1.8553e-08 | 0.0022013 | 0.0040491 | 1.8565e-08 | 0.00036328 | 0.0008656 | 0.0029089 | 0.00024709 | 0.00072003 | 0.00091705 | 4.2919e-08 | 0.028213
|  |  | 0.005748 |  |  |  | 0.012394 |  |  |  | 0.005278 |  |  |  |  | 0.0047931
Auftragung Substratkonzentration über kcat
ABTS_red [mol/l] |  | 0.00093777 | 0.00078904 | 0.00066743 | 0.00055436
ABTS_red [mol/m^3] |  | 0.93777 | 0.78904 | 0.66743 | 0.55436
kcat |  | 1.1492 | 0.79833 | 0.68866 | 0.62142
Gleichung für kcat in den Script Manager integrieren
y = 3.6765*(c_Subtrate)**2 - 4.1412*(c_Substrate) + 1.7947
DWSIM Simulation mit angepasster katalytischer Aktivität
Zeit [s] | 0 | 59.35 |  |  | 0.080811 | absolute Abweichung zum Laborwert
ABTS_ox [mmol/l] | 0 | 0.324 | in der Flüssigphase |  | 24.9418