## README
README: Questionnaire for adding experiments to the CaRMeN database
This Excel sheet is meant to serve as an easy way to relay data about your experiment, so that it may be added to the CaRMeN database.
It will ask of you all information that is necessary for simulation with DETCHEM.
This is how you complete it:
1. User questionnaire
At the top of the user questionnaire, there are a number of cells reserved for information about yourself and the source of the data. Please fill this out completely to enable us to get a tidy overview over the database of collected experiments.
Most fields are explained in more detail in comments indicated by a red triangle in the upper right corner of the cell with the parameter name (not the entry cell). Hover over the cell to read more about what is desired in the respective field.
Below the general data, you may enter the parameters of your reactor setup. It is divided into 6 sections, each containing a number of parameters.
Column A shows if the section (e.g. CATALYST) has been completely and correctly filled in by turning green. This may change after other sections are filled out.
Column B shows the name of the group.
Column C lists the experimental parameters. Hover over each cell to get more detailed info about it.
Column D shows a * if the parameter is required for simulations. These might change depending on your inputs.
Column E is where you enter values for each parameter. The cell is marked grey with a suitable input and red if there is a problem.
Column G lists the units for the values. If the cells have borders, you may change the unit to any unit, the required dimensions and examples are indicated by comments. If the cells have no borders, the units must not be changed.
Columns I and J are used to provide feedback if any data is not of the correct data type or contradicts another entry.
After you've filled out the parameters, check if all sections and the large cells at the bottom of the questionnaire are marked green.
This indicates that everything has been filled out correctly and simulations using CaRMeN and DETCHEM are possible.
2. Experimental data
Afterwards, you may provide us with your experimental results. You can paste these into the sheet called "experimental data".
Do not change anything in column A, it is used for calculations.
It is important that the column with the independent variable is in column B. In the case of an end-of-pipe experiment, this is the wall/oven temperature in K. In the case of a spatially resolved/"spaci" experiment, this is the axial coordinate in m.
In columns C onwards you may enter your experimental data in the form of mole fractions. The column headers must be the chemical formulas of the species. The order of the species is not relevant.
3. User feedback
If you encounter any problems or have suggestions to improve the questionnaire, please note any comments in the "User feedback" sheet.
4. FAQ
Q: What requirements are there for experiments to be added to the database and be modeled?
A: There are no specific requirements for your experiments to be added to the database. You may even provide data for published experimental studies that are of interest to you. At the moment, only experiments carried out in fixed/powder bed reactors are able to be entered into this file and into the database. However, the implementation of other reactor types is planned for the near future. To enable the modeling of experiments using the DETCHEM software tool [1], there are a number of parameters that must be provided for the reactor to be recreated numerically. You may provide these data in this Excel file, along with your experimental results. If you lack some of these data, you may still enter all parameters known to you so that a database entry may be generated, but simulations will only be possible after all necessary parameters are provided.
Q: How will my experiments be simulated?
A: The experiments will be modeled using the fixed bed code DETCHEMPBR of the DETCHEM software package [1]. The simulations will be organized and governed by the experiment archival and simulation automation tool CaRMeN [2]. CaRMeN will also be used to establish the database of catalytic experiments for various reaction systems and kinetic models.
Q: Which areas are meant to be specified in the questionnaire for the varios parameters?
A: There are several relevant area parameters in catalytic reactors. A schematic explanation is shown in Figure 3. The geometric surface area is the boundary area between the fluid phase and the catalyst particles (support + metal). The BET or total area includes the surface area of pores inside the catalyst particles. In the case of non-porous particles, the BET and geometric surface area are the same. The active catalytic area is the accessible surface area of the active species (e.g. metallic) particles on which the catalytic reaction proceeds. It may be measured using chemisorption. If a single support particle was coated in a single, continuous layer of metal, the geometric, BET and active catalytic area would all be equal. In the questionnaire, the following parameters are tied to one of these measures of area: FIXED BED, surface area to volume ratio: The area specified here is the geometric area. The parameter relates the total surface area of the support particles to the reactor volume. The value will be calculated from the support particle data if not provided. SURFACE, SSA and volume-specific surface area: for these parameters, the catalytically active area is relevant. They may be measured using chemisorption and only differ in the value they are normalized to (mass or volume of the cataylst). In DETCHEM, fcat,geo is the parameter that carries the information on the number of catalytically active sites by relating the geometric and the catalytically active area. If you know this parameter, you can enter it in the questionnaire yourself. If you do not know the precise value, you may enter some form of data about the catalytic area and the support particles (in sections FIXED BED and SURFACE, repsectively) and we will calculate fcat,geo for you.
4. References
[1] Deutschmann, O.; Tischer, S.; Correa, C.; Chatterjee, D.; Kleditzsch, S.; Janardhanan, V. M.; Mladenov, N.; Minh, H. D.; Karadeniz, H.; Hettel, M.; Gossler, H. DETCHEM Software Package v2.7 (www.detchem.com). 2018. DETCHEMPBR by Akash Shirsath.
[2] Gossler, H.; Maier, L.; Angeli, S.; Tischer, S.; Deutschmann, O. CaRMeN: An Improved Computer-Aided Method for Developing Catalytic Reaction Mechanisms. Catalysts 2019, 9 (3), 227.
Figure 3: Schematic explanation of the different type of surface areas relevant in heterogenous catalysis.
Figure 1: One parameter section in the questionnaire. The parameters are to be entered in column E.
Figure 2: The experimental data sheet. The column for the independent variable (B) is highlighted in orange.

## User questionnaire
| GENERAL | Source: | https://doi.org/10.1016/j.cattod.2019.04.015
Details:
Operator(s) of experiment:
Date of experiment:
|  | Catalyst ID: | 5% Ni/ZrO2
|  | Name of experiment: | Experiment 11 - CO_CO2 comethanation
|  | Chemical system: | CH4/CO2/CO/H2O/H2
|  | Date of entry: | 2021-05-04
|  | Data recorder: | Rinu Chacko
|  | Data recorder institution: | Institute for Chemical Technology and Polymer Chemistry, KIT
|  | Contact info: | rinu.chacko@kit.edu
|  | Parameter |  | Value | Unit | Issues
| EXPERIMENT | type of experiment | * | end-of-pipe
| FIXED BED | length | * | 0.0093488 | m
|  | diameter | * | 0.0065 | m
|  | total mass | * | 0.15 | g
|  | bed porosity | * | 37.6 | %
|  | particle shape | * | sphere
|  | particle length |  |  | m
|  | particle diameter | * | 0.000215 | m
|  | particle thermal conductivity | 1* |  | W/m K
|  | radial thermal conductivity |  |  | W/m K
|  | surface area to volume ratio |  |  | 1/m
|  | material density |  |  | kg/m3
| WALL | wall temperature |  |  | K
|  | wall thickness | 1* |  | m
|  | wall thermal conductivity |  |  | W/m K
|  | outside heat transfer coeff |  |  | W/m2 K
|  | overall heat transfer coeff | 2* |  | W/m2 K
|  | heat flux | 3* |  | W/m2
| CATALYST | active catalyst/metal | * | Ni
|  | metal loading | * | 5 | %
|  | particle porosity |  |  | %
| SURFACE | H2 uptake | * |  | mol/g
|  | CO uptake |  |  | mol/g
|  | NP diameter |  |  | m
|  | dispersion |  | 5.7 | %
|  | SSA (only metal) |  |  | m2/g
|  | volume-specific surface area |  |  | m2/m3
ratio catalytic / geometric area
| FLOW | GHSV | * | 40300 | 1/h
| at standard conditions (273K, 1bar) | WHSV |  |  | ml/g h
|  | volumetric flow rate |  |  | slpm
|  | linear velocity |  |  | m/s
| OPERATING | pressure | * | 1 | bar
|  | reactor inlet temperature |  | 298 | K
| INLET GAS | H2 | * | 0.57 | mole fractions
|  | CO |  | 0.006
|  | CO2 |  | 0.17
|  | Ar |  | 0.254
| MODE | isothermal | * | yes
|  | adiabatic | * | no
|  | external mass transfer resistance | * | no
* required field
Completely and correctly filled in? | [5 empty] | YES
Link to further data:
Further information:
Note on C2: Here you may input your working group, project, or doi for published experiments.
Note on C3: If you need further details (e.g. the figure in a reference) to specify the experiment, input this here.
Note on C4: Operator who conducted the experiment.
Note on C5: Date when the experiment was conducted.
Note on C8: Refers to the species available in the reaction, e.g. CH4/CO2/CO/H2O/H2 for a methanation experiment.
Note on C9: Date of entry into this Excel sheet.
Note on C16: What is the type of experiment? Either "end-of-pipe" (function of temperature) or "spaci" (function of axial reactor position).
Note on C18: Length of the particle bed without heat shields
Note on C19: Radius of the catalyst bed, e.g. inner radius of the containing glass tube
Note on C20: Mass of the powder bed (catalyst+support)
Note on C21: Void fraction of the fixed bed (outer porosity)
Note on C22: Shape of the fixed bed particles. "sphere" and "cylinder" are possible.
Note on C23: Particle length in the case of cylindrical particles.
Note on C24: Average diameter of the powder bed particles (support, not active species)
Note on C25: Thermal conductivity of the support particles
Note on D25: Parameters only required if both "adiabatic" and "isothermal" are set to "no" and neither 2* nor 3* are provided
Note on G25: Here you may enter your own units. You must separate multiplicative units with a space, e.g. "W/m K", not "W/mK".
Note on C26: Radial thermal conductivity of the fixed bed particles.
Note on G26: Dimension: mass*length/time3/temperature Example: W/m K
Note on C27: Ratio of the area of the fixed bed particles (only outer surface, no internal pores) to the volume of the bed.
Note on C28: The density of the fixed bed material (not including void volume).
Note on C30: Temperature of reactor, e.g. the oven/tube/fixed bed. If this is a spatially resolved experiment, please provide the temperature in front of the catalyst bed here and the spatially resolved values in the sheet for experimental data. In case of a light-off exp, this field is not required.
Note on G30: Dimension: Temperature Examples: K, °C
Note on C31: Thickness of the reactor housing (e.g. glass tube between fixed bed and oven)
Note on D31: Parameters only required if both "adiabatic" and "isothermal" are set to "no". In that case, you must provide either all parameters in 1*, 2*, or 3*; 3 will overwrite 2, which will overwrite 1.
Note on G31: Dimension: Length Example: m
Note on C32: Thermal conductivity of the reactor housing (e.g. glass tube between fixed bed and oven)
Note on G32: Dimension: mass*length/time3/temperature Example: W/m K
Note on C33: Heat transfer coefficient outside of the wall.
Note on G33: Dimension: mass*length2/time3/temperature Example: W/m2 K
Note on C34: Heat transfer coefficient on the outside and through the wall. Overwrites section 1*.
Note on G34: Dimension: mass*length2/time3/temperature Example: W/m2 K
Note on C35: Heat flux towards the reactor (positive values) or away from the reactor (negative) from/towards the outside. Overwrites sections 2* and 1*.
Note on G35: Dimension: mass*length2/time3/temperature Example: W/m2 K
Note on C37: Species of the used catalyst/active component (e.g. Pd,Ni)
Note on E37: If your catalyst does not appear in this list, please note its name, density, surface site density and molar mass in the "extra info" field below.
Note on C38: Weight percentage of the active species, relative to the mass of the powder bed
Note on C39: Internal porosity of the support particles
Note on C41: Amount of H2 adsorbed in chemisorption measurement, per g of catalyst+support
Note on C42: Amount of CO adsorbed in chemisorption measurement, per g of catalyst+support
Note on C43: Average nanoparticle diameter of the active species
Note on C44: Percentage of the atoms of the active species that are available for catalytic reactions
Note on C45: Specific surface area of the active species/metal, per gram of catalyst+support
Note on C46: The specific surface area of the catalyst, normalized with the volume of the fixed bed.
Note on C47: Ratio of the catalytic surface area to the geometric area of the bed particles.
Note on C49: Gas hourly space velocity, the ratio of ratio of volume flux to reactor volume, at the temperature specified below
Note on C50: Weight hourly space velocity, volume flux normalized by the mass of catalyst+support, at the temperature specified below
Note on C51: Combined flux of all gases at the reference temperature specified below
Note on C52: Linear velocity of the combined gas flow at the temperature specified below
Note on C54: Pressure inside the reactor
Note on G54: Dimension: mass/length/time2 Example: bar
Note on C55: The temperature of the gas directly in front of the reactor.
Note on G55: Dimension: temperature Examples: K, °C
Note on C57: Customizable list of reactants, e.g. H2, CO2, HE, Ar, with mole fractions (as fractions, not %). Only element symbols and molecular formulas are permitted, not names (e.g. methane).
Note on C68: Is the experiment isothermal (constant temperature)? "yes" or "no"
Note on C69: Is the experiment adiabatic (no heat exchange with the outside of the reactor)? "yes" or "no"
Note on C70: Should mass transfer resistance be accounted for? (yes or no)
Note on C77: If you have any more information stored online, e.g. tomographic data, paste the link here.
Note on C78: If you have any further data you want to make available in the database, include it in this field.

## Experimental data
| Form of species data: |  |  | conversions
u | T | CO | CO2
0.17173 | 447.983 | 0.082037 | -0.00098461
0.17488 | 456.179 | 0.10316 | -0.0012443
0.17954 | 468.344 | 0.13602 | -0.0016448
0.18186 | 474.399 | 0.30315 | -0.0036587
0.18791 | 490.182 | 0.70367 | -0.0084799
0.19538 | 509.663 | 0.98786 | 0.01189
0.2026 | 528.494 | 0.98449 | 0.02982
0.20385 | 531.767 | 0.9803 | 0.039769
0.20662 | 538.992 | 0.99243 | 0.088918
0.21168 | 552.186 | 0.97928 | 0.14269
0.22548 | 588.178 | 0.86545 | 0.52297
Note on A3: Do not change anything in this column!
Note on B3: This is your independent variable: Temperature (in K) for light-off expeirments, axial coordinate (in m) for spatially resolved expeirments.
Note on C3: In the remaining columns, enter your species concentrations as mole fractions (not %). The order is not relevant.

## Normalized parameters
parameter | value | unit
initial.temperature | {$data: T} | K
initial.velocity | {$data: u} | m/s
initial.mole_fractions.H2 | 0.57
initial.mole_fractions.CO | 0.006
initial.mole_fractions.CO2 | 0.17
initial.mole_fractions.AR | 0.254
initial.pressure | 1 | bar
geometry.reactor | cylindrical
geometry.radius | 0.0065 | m
geometry.sections[0].particle_geometry | sphere
geometry.sections[0].length | 0.0093488 | m
geometry.sections[0].porosity | 37.6 | %
geometry.sections[0].particle_diameter | 0.000215 | m
geometry.sections[0].particle_thermal_conductivity | 0 | W/m K
geometry.sections[0].radial_thermal_conductivity_solid | 0 | W/m K
geometry.sections[0].area_to_volume_ratio | 17413.9535 | 1/m
geometry.sections[0].f_cat_geo | 52.7084
geometry.sections[0].wall_temp | {$data: T} | K
geometry.wall.wall_thickness | 0 | m
geometry.wall.thermal_conductivity_wall | 0 | W/m K
geometry.wall.heat_trans_coeff_outside | 0 | W/m2 K
geometry.wall.overall_heat_trans_coeff | 0 | W/m2 K
geometry.wall.heat_flux | 0 | W/m2
process.isothermal | yes
process.adiabatic | no
process.mass_transfer | no
meta.operator | 0
meta.date | 0
meta.catalyst | 5% Ni/ZrO2
meta.experiment | Experiment 11 - CO_CO2 comethanation
meta.version | 0.2.8
meta.experiment_type | end-of-pipe
meta.experimental_data_type | conversions

## Calculations
Calculation of linear velocity |  |  |  | Calculation of geometric area |  |  | Catalyst library
reactor crosssection | 3.3183e-05 | m^2 |  | Geometric area (new) |  |  |  | Surface site density1 | density1 | molar mass1 | [1] Bergeret, G. and Gallezot, P. (2008). Particle Size and Dispersion Measurements. In Handbook of Heterogeneous Catalysis (eds G. Ertl, H. Knözinger, F. Schüth and J. Weitkamp). https://doi.org/10.1002/9783527610044.hetcat0038
GHSV | 40300 | 1/h |  | Volume reactor | 3.1022e-07 | m^3 |  | mol/m2 | kg/m3 | kg/mol
WHSV | 0 | ml/g h |  | volume of one particle | 5.2037e-12 | m^3 | Ni | 2.5581e-05 | 8908 | 0.05869
flow rate | 0 | slpm |  | volume fraction of particles | 0.624 |  | Ag | 1.8937e-05 | 1050 | 0.10787
linear velocity | 0 | m/s |  | volume of particles | 1.9358e-07 | m^3 | Au | 1.9103e-05 | 1931 | 0.19697
|  |  |  | number of particles | 37199.8372 |  | Cr | 2.691e-05 | 7200 | 0.051996
flow rate (GHSV) | 3.4727e-06 | m^3/s |  | Surface area of one particle | 1.4522e-07 | m^2 | Cu | 2.4252e-05 | 8920 | 0.6355
linear velocity (GHSV) | 0.10465 | m/s |  | total geometric surface area | 0.0054022 | m^2 | Fe | 2.7243e-05 | 7860 | 0.055845
flow rate (WHSV) | 0 | m^3/s |  | A/V ratio | 17413.9535 | 1/m | Ir | 2.1429e-05 | 22420 | 0.19222
linear velocity (WHSV) | 0 | m/s |  |  |  |  | Mo | 2.2591e-05 | 10200 | 0.09595
linear velocity (flow rate) | 0 | m/s |  |  |  |  | Os | 2.5581e-05 | 22480 | 0.1902
linear velocity | 0.10465 | m/s | Calculation of catalytic area |  |  |  | Pd | 2.093e-05 | 12020 | 0.10642
|  |  | NP | NP diameter | 0 | m | Pt | 2.0598e-05 | 21450 | 0.19508
|  |  |  | metal mass | 0.0075 | g | Re | 2.5249e-05 | 20530 | 0.18621
|  |  |  | metal volume | 8.4194e-10 | m^3 | Rh | 2.1927e-05 | 12400 | 0.1029
|  |  |  | NP A/V ratio | #DIV/0! | 1/m | Ru | 2.608e-05 | 12300 | 0.10107
|  |  |  | NP surface area | #DIV/0! | m^2 | W | 2.2425e-05 | 19320 | 0.18384
|  |  |  | exposed NP surface area | #DIV/0! | m^2
|  |  | DISP | dispersion | 5.7
|  |  |  | number of metal atoms | 0.00012779 | mol
|  |  |  | number of exposed metal atoms | 7.284e-06 | mol
|  |  |  | exposed metal surface area | 0.28474 | m^2
|  |  | SSA | specific surface area | 0 | m^2/g
|  |  |  | catalytic surface area | 0 | m^2
|  |  | TPR | H2 uptake | 0 | mol/g
|  |  |  | CO uptake | 0 | mol/g
|  |  |  | number of sites H2 | 0 | mol
|  |  |  | number of sites CO | 0 | mol
|  |  |  | surface area H2 | 0 | m^2
|  |  |  | surface area CO | 0 | m^2
|  |  |  | catalytic surface area | 0.28474 | m^2
|  |  |  | f_cat_geo | 52.7084

## Checks
parameter | required if | cond 1 | cond2 |  | required | cond 1 | cond 2 | cond 3 | all true | mini-group | group
type of experiment | always | light-off or spatially resolved |  |  | TRUE | TRUE |  |  | TRUE | TRUE | TRUE
length | always | number | positive |  | TRUE | TRUE | TRUE |  | TRUE | TRUE | TRUE
diameter | always | number | positive |  | TRUE | TRUE | TRUE |  | TRUE | TRUE
total mass | always | number | positive |  | TRUE | TRUE | TRUE |  | TRUE | TRUE
bed porosity | always | number | 0<x<100 |  | TRUE | TRUE | TRUE |  | TRUE | TRUE
particle shape | always | sphere,cylinder |  |  | TRUE | TRUE |  |  | TRUE | TRUE
particle length | if particle shape = cylinder | number | positive |  | FALSE | FALSE | FALSE |  | FALSE | TRUE
particle diameter | always | number | positive | < pack diameter | TRUE | TRUE | TRUE | TRUE | TRUE | TRUE
particle thermal conductivity |  | number | positive |  |  | FALSE | FALSE |  | FALSE
radial thermal conductivity |  | number | positive |  |  | FALSE | FALSE |  | FALSE | TRUE
surface area to volume ratio | never | number | positive |  | FALSE | FALSE | FALSE |  | FALSE | FALSE
material density | never | number | positive |  | FALSE | FALSE | FALSE |  | FALSE | FALSE
wall temperature | never | number | positive |  | FALSE | FALSE | FALSE |  | FALSE | FALSE | TRUE
wall thickness | if (NOT adiabatic) AND (NOT isothermal) AND (NOT overall_heat_transfer_coefficient) AND (NOT heat_flux) | number | positive |  |  | FALSE | FALSE |  | FALSE | FALSE
wall thermal conductivity | if (NOT adiabatic) AND (NOT isothermal) AND (NOT overall_heat_transfer_coefficient) AND (NOT heat_flux) | number | positive |  |  | FALSE | FALSE |  | FALSE
outside heat transfer coeff | if (NOT adiabatic) AND (NOT isothermal) AND (NOT overall_heat_transfer_coefficient) AND (NOT heat_flux) | number | positive |  |  | FALSE | FALSE |  | FALSE
overall heat transfer coeff | if (NOT adiabatic) AND (NOT isothermal) AND (NOT overall_heat_transfer_coefficient) AND (NOT heat_flux) | number | positive |  |  | FALSE | FALSE |  | FALSE | FALSE
heat flux | if (NOT adiabatic) AND (NOT isothermal) AND (NOT overall_heat_transfer_coefficient) AND (NOT heat_flux) | number |  |  |  | FALSE |  |  | FALSE | FALSE
active catalyst/metal | always | text | in metal library |  | TRUE | TRUE | TRUE |  | TRUE | TRUE | TRUE
metal loading | always | number | 0<x<100 |  | TRUE | TRUE | TRUE |  | TRUE | TRUE
particle porosity | never | number | 0<x<100 |  | FALSE | FALSE | FALSE |  | FALSE | FALSE
H2 uptake | one of these | number | positive |  | TRUE | FALSE | TRUE |  | FALSE | TRUE | TRUE
CO uptake |  | number | positive |  |  | FALSE | TRUE |  | FALSE
NP diameter |  | number | positive |  |  | FALSE | TRUE |  | FALSE
dispersion |  | number | 0<x<100 |  |  | TRUE | TRUE |  | TRUE
SSA (only metal) |  | number | positive |  |  | FALSE | TRUE |  | FALSE
volume-specific surface area |  | number | positive |  |  | FALSE | TRUE |  | FALSE
ratio catalytic / geometric area |  | number | positive |  |  | FALSE | FALSE |  | FALSE
GHSV | one of these | number | positive |  | TRUE | TRUE | TRUE |  | TRUE | TRUE | TRUE
WHSV |  | number | positive |  |  | FALSE | TRUE |  | FALSE
volumetric flow rate |  | number | positive |  |  | FALSE | TRUE |  | FALSE
linear velocity |  | number | positive |  |  | FALSE | TRUE |  | FALSE
pressure | always | number | positive |  | TRUE | TRUE | TRUE |  | TRUE | TRUE
reactor inlet temperature | always | number | positive |  | TRUE | TRUE | TRUE |  | TRUE | TRUE
H2 | always | number | 0<x<1 | SUM = 1 | TRUE | TRUE | TRUE | TRUE | TRUE | TRUE | TRUE
CO | never | number | 0<x<1 |  | FALSE | TRUE | TRUE |  | TRUE
CO2 | never | number | 0<x<1 |  | FALSE | TRUE | TRUE |  | TRUE
0 | never | number | 0<x<1 |  | FALSE | FALSE | TRUE |  | FALSE
0 | never | number | 0<x<1 |  | FALSE | FALSE | TRUE |  | FALSE
0 | never | number | 0<x<1 |  | FALSE | FALSE | TRUE |  | FALSE
Ar | never | number | 0<x<1 |  | FALSE | TRUE | TRUE |  | TRUE
0 | never | number | 0<x<1 |  | FALSE | FALSE | TRUE |  | FALSE
0 | never | number | 0<x<1 |  | FALSE | FALSE | TRUE |  | FALSE
0 | never | number | 0<x<1 |  | FALSE | FALSE | TRUE |  | FALSE
isothermal | always | yes or no |  |  | TRUE | TRUE |  |  | TRUE | TRUE | TRUE
adiabatic | always | yes or no |  |  | TRUE | TRUE |  |  | TRUE
external mass transfer resistance | always | yes or no |  |  | TRUE | TRUE |  |  | TRUE | TRUE

## Changelog
Version | Changes | By
0.2.4 | Inserted headers in 'Normalized parameters' worksheet | DS
| Implemented cell names (variable names) to simplify references | DS
| Expanded inlet gas section in 'Normalized parameters' sheet to 10 rows | DS
| Added Changelog | DS
0.2.5 | Changed "porosity" to "bed.porosity", added "particle.porosity" | DS
| Added remaining physical parameters | DS
| Regrouped the parameters | DS
0.2.6 | Inserted "type of experiment" parameter | DS
| Reorganized the parameter groupings | DS
| Realized interdependent parameter requirements | DS
| Included user feedback sheet | DS
| Added README/tutorial | DS
0.2.7 | Experimental data changes 'independent variable' column header automatically, added comments | DS
| Extended general parameters | DS
| Replaced "light-off" with "end-of-pipe" | DS
| Removed roughness parameter, added material density parameter and S_V | DS
| Reorganized the parameter groupings | DS
| Changed flow input to standard conditions (IUPAC) | DS
| Expanded README, added FAQ | DS
| Bugfixes in Checks | DS
0.2.8 | Removed material_density in normalized parameters | DS
| Added tooltips for units | DS
| Implemented CaRMeN $data value in normalized parameters depending on exp. Type | DS
| Implemented dropdowns | DS
| Implemented support for different forms of experimental data (conversions, mass fracs) | DS
| Renamed normalized parameters | HG

## TODO
issue | measure | date | Priority (X/3) | started? | finished? | details
Only cylindrical reactor geometry supported | Insert other options, modify calculations | 2021-03-30 | 1 | Yes | Yes
No version tracking | Include version parameter | 2021-03-30 | 2 | Yes | Yes
Calculations no longer accurate for pbr model | Fix flow velocity calculations | 2021-03-30 | 3 | Yes | Yes
| Fix f_cat_geo and A_V_ratio calculations | 2021-03-30 | 3 | Yes | Yes
Missing checks on input data | Insert missing checks | 2021-03-30 | 3 | Yes | Yes
Units should be modifiable by user | Insert unit field where possible (direct to output) | 2021-03-30 | 2 | Yes | Yes
Missing parameters from new pbr code | Insert missing parameters | 2021-03-30 | 2 | Yes | Yes
| Insert advanced parameters in questionnaire? | 2021-03-30 | 1 | Yes | Yes | gas_chem, surf_chem, wall heat transfer parameters, coverage relaxation factor, pseudo-homogenous reactions, solid phase T balance
Multi-column variable format impractical | Replace with single column "a.b.c" type format | 2021-03-30 | 2 | Yes | Yes
Only spherical particles supported | Include support for cylindrical parameters, insert particle_length parameter | 2021-03-30 | 2 | Yes | Yes
Mass fractions in inlet not supported | Support mass fractions | 2021-03-30 | 2
Conditional formatting broken | Redo conditional formatting in User questionnaire | 2021-03-31 | 3 | Yes | Yes
Calculation sheet is messy | Clean up calculation sheet | 2021-04-06 | 2 | Yes | Yes
Catalyst library is empty | Add more entries to catalyst library | 2021-04-09 | 2 | Yes | Yes
Many units are not customizable | Insert calculations for unit conversions | 2021-04-28 | 2
It is unclear which parameters are required | Insert check field for required for each parameter, dependent on other parameters | 2021-04-29 | 2
Questionnaire might not be intuitive | Include README | 2021-04-29 | 3 | Yes
Checks are extremely messy | Realize named cells for all parameters, redo checks | 2021-04-29 | 2
Detchem uses "cylindrical" and "spherical" | Change "sphere" to "spherical" and "cylinder" to "cylindrical", at least in the normalized parameters | 2021-04-29 | 2
roughness parameter is not used for fixed beds | Remove roughness parameter | 2021-04-29 | 3
Gas phase experiments would show errors | Adapt sheet for gas phase experiments (specify in extra field?) | 2021-04-30 | 2
Only z and T can be independent variables | Implement support for user-customizable independent variable | 2021-04-30 | 2

## User feedback
Feedback/Comments | User | Version

## Dropdowns
yes | end-of-pipe | sphere | mole fractions
no | spaci | cylinder | mass fractions
conversions

## Old input (for Testing) (hidden)
Publication |  |  |  | Zhao 2012 | W/B low | W/B high | Fan Thermal | Fan (Plasma) | Tao | Shindre | Inui 1979 | Hu | Le ZrO2 | Le SiO2 | Li | Choudhury | Inui 1980 | Jwa CO | Jwa Co2 | Zhao 2016 | Razzaq | Bian p | Bian c | Marocco 200 | Marocco 300 | Kokka Al | Kokka Zr | Kokka Ti | Rahmani | KHD | Koschany | Uni Bremen | Liu A-I | Liu AH-I | Liu AH-C
|  | metal | Ni
PACK | length | m | [8 empty] | 0.048 | [5 empty] | 0.048 | 0.11 | 0.11 |  |  |  |  | 0.0238 | 0.0238 |  |  |  |  | 0.023 |  | 0.1
| volume | m³ |  | 2e-06 | 1e-06 | 1e-06
| diameter | m |  | 0.014 | 0.0125 | 0.0125 | 0.008 | 0.008 | 0.01 | 0.004 | 0.00377 | 0.008 | 0.003 | 0.003 | 0.016 | 0.015 | 0.00377 | 0.015 | 0.015 | 0.008 | 0.01 |  |  | 0.004 | 0.004 | 0.0065 | 0.0065 | 0.0065 | 0.01 | 0.01 | 0.004 | 0.025 | 0.008 | 0.008 | 0.008
| mass | g |  |  |  |  | 1.2 | 1.2 | 0.5 | 2.5 | 0.18 | 3 | 0.05 | 0.05 | 1 | 0.15 | 0.18 |  |  | 0.8 | 2.25 | 0.6 | 0.6 | 0.3 | 0.3 | 0.15 | 0.15 | 0.15 | 0.2 | 1 | 0.25 |  | 5 | 5 | 5
| density | g/cm³ |  |  |  |  | 3.16 | 3.16 | 4 | 2.65 |  | 2.65 | 4 | 2.65 | 4 | 4 |  |  |  | 2.65 | 4 |  |  | 1 | 1 | 4 | 5.7 | 4.23 | 4 |  | 4 |  | 1.5 | 1.5 | 1.5
| wall temperature | K |  |  | 500 |  |  | 423 |  |  |  | 600 |  |  |  |  | 565 | [13 empty] | 600
CATALYST | mass | g |  | 0.5 | 0.3 | 0.3 | 0.2 | 0.2 | 0.5 | 0.5 | 0.18 | 0.5 | 0.05 | 0.05 | 1 | 0.15 | 0.18 | 11 | 11 | 0.3 | 2.25 | 0.2 | 0.2 | 0.075 | 0.075 | 0.15 | 0.15 | 0.15 | 0.2 | 1 | 0.025 | 25 | 0.2 | 0.2 | 0.2
| metal loading | % |  | 50 | 3 | 3 | 10 | 10 | 10 | 23 | 5 | 20 | 10 | 10 | 11.7 | 21 | 5 | 10 | 10 | 15 |  | 15 | 15 | 70 | 70 | 5 | 5 | 5 | 20 | 100 | 40.8 | 13 | 20 | 20 | 20
| particle diameter | m |  | 0.0001375 | 0.0001 | 0.0001 | 0.000335 | 0.000335 |  | 0.000225 | 0.003 | 0.00063 | 0.000265 | 0.000265 | 0.0002 | 0.0004 | 0.003 | 0.0015 | 0.0015 | 0.00063 | 0.0005 | 0.000335 | 0.000335 | 0.000375 | 0.000375 | 0.00022 | 0.00022 | 0.00022 | 0.000375 | 0.00075 | 0.000175 | 0.00318 | 0.00063 | 0.00063 | 0.00063
SURFACE | H2 uptake | mol/g |  |  | 0.0001 | 0.0001 |  |  |  |  | 1.32e-05 |  | 0.0015 | 0.0012 |  |  | 1.32e-05 |  |  | 0.000116 | [12 empty] | 9e-06 | 9e-05 | 8.03e-05
| CO uptake | mol/g | [8 empty] | 2.92e-05 | [5 empty] | 2.92e-05
| NP diameter | m |  | 4.78e-08 | 2.5e-09 | 2.5e-09 |  |  | 1.56e-08 | 2.1e-08 | 1.43e-08 | 4.8e-09 | 1.2e-08 | 1.1e-08 | 6.6e-09 |  | 1.43e-08 | 2.58e-08 | 2.58e-08 | 9.66e-09 | [5 empty] | 2.55e-08 | 1.78e-08 | 3.61e-08 | 1.89e-08 |  | 1.66e-08 |  | 3.4e-08 | 1.1e-08 | 1.7e-08
| dispersion | % |  |  | 39 | 39 | 6 | 7.1 | [6 empty] | 12.46 |  |  | 3.9 | 3.9 | 10.46 |  |  |  | 1.98 | 1.98 | 4 | 5.7 | 2.8 |  |  | 6.1 |  | 0.7 | 7.1 | 6
| SSA* | m²/g | [6 empty] | 1.5 |  | 2.31 | [5 empty] | 2.31 |  |  | 10.5 |  |  |  | 9.24 | 9.24 |  |  |  |  | 5.683 | 21.3
FLOW | GHSV | 1/h |  |  | 4340 | 49400 |  |  |  | 38800 | 10600 |  |  |  | 2500 | 10000 | 10600 |  |  |  | 5000
| WHSV | ml/gh |  | 12000 |  |  |  |  | 15000 |  |  | 30000 | [7 empty] | 48000 |  | 30000 | 30000 | [5 empty] | 9000 |  | 150000 |  | 30000 | 30000 | 30000
| flow rate | l/min |  | 0.1 |  |  | 0.05 | 0.05 |  | 0.1 |  |  | 0.1 | 0.1 |  |  |  | 0.2 | 0.25 |  |  |  |  | 0.2 | 0.3 | 0.13 | 0.13 | 0.13 | 0.03 | 4 | 0.0625 | 5.25 | 0.1 | 0.1 | 0.1
| linear velocity | m/s
| pressure | Pa |  | 100000 | [16 empty] | 200000 |  | 100000 |  |  | 100000 | 100000 | 100000 | 100000 |  | 800000 | 400000 | 100000 | 100000 | 100000
| residence time | s |  |  | 0.48 |  |  | 0.1737 |  |  |  | 0.12665 |  |  |  |  | 0.10724 | [13 empty] | 0.018433
GAS | H2 |  |  | 0.7 | [27 empty] | 0.8 | 0.6 | 0.6 | 0.6
| CO |  |  | 0.233 | [28 empty] | 0.2 | 0.2 | 0.2
| CO2 |  |  | 0.015 | [27 empty] | 0.2
| inert |  |  | 0.052 | [28 empty] | 0.2 | 0.2 | 0.2
CH4
SOURCES | linear velocity | FLOW,GHSV,WHSV,LIT |  | FLOW | GHSV | GHSV | FLOW | FLOW | WHSV | FLOW | GHSV | WHSV | FLOW | FLOW | GHSV |  | GHSV | FLOW | FLOW | WHSV |  |  |  | FLOW | FLOW | FLOW | FLOW | FLOW | FLOW | FLOW | FLOW | FLOW | FLOW | FLOW | FLOW
| sites | SSA,H2,CO,NP,DISPERSION |  | NP | H2 | H2 | DISPERSION | DISPERSION | SSA | NP | NP | NP | NP | NP | DISPERSION |  | CO | NP | NP | H2 |  |  |  | SSA | SSA | DISPERSION | DISPERSION | DISPERSION | NP | SSA | NP |  | DISPERSION | DISPERSION | NP
| length | LIT,VOLUME |  | VOLUME | VOLUME | VOLUME | VOLUME | VOLUME | VOLUME | VOLUME | LIT | VOLUME | VOLUME | VOLUME | VOLUME |  | LIT | LIT | LIT | FLOW |  |  |  | LIT | LIT | VOLUME | VOLUME | VOLUME | VOLUME | LIT | VOLUME | LIT | VOLUME | VOLUME | VOLUME
| volume | LIT,DENSITY |  | LIT | LIT | LIT | DENSITY | DENSITY | DENSITY | DENSITY | LIT | DENSITY | DENSITY | DENSITY | DENSITY |  | LIT | LIT | LIT | DENSITY |  |  |  | LIT | LIT | DENSITY | DENSITY | DENSITY | DENSITY | LIT | DENSITY |  | DENSITY | DENSITY | DENSITY
NOTES
GENERAL | cat density | g/cm³ | 8.91
| cat molar mass | g/mol | 58.69
| surface site density | mol/m² | 2.66e-05
* Is sometimes based on metal mass And sometimes based on total catalyst mass, Enter as value for total catalyst mass
DO NOT INSERT ANY ROWS IN THIS SHEET!!!!

## Calculations old (hidden)
DETCHEM conversion sheet |  |  | Experiment: |  | Le SiO2
PACKED BED | [5 empty] | CALCULATIONS |  |  |  |  | CATALYST
length | l | 0.0043248 | m |  | PACKEDBED | Effective radius | r' | 0.00092807 | m |  | NP diameter | 1.1e-08 | m |  | A/V | 545454545.4545 | 1/m | NP
diameter | D | 0.003 | m | [7 empty] | cat density | 8910000 | g/m^3 |  | V_cat | 5.6117e-10 | m3
radius | r | 0.0015 | m |  |  | Reactor volume | V | 3.057e-08 | m3 |  | cat molar mass | 58.69 | g/mol |  | A_cat | 0.30609 | m2
Porosity | e | 0.3828 |  |  |  | Solid Volume | V_solid | 1.8868e-08 | m3 |  | dispersion | 0 | % |  | sites (NP) | 8.142e-05 | mol/g
total flow | V_total | 0.1 | l/min |  |  | Effective Volume | V' | 1.1702e-08 | m3 |  | SSA | 0 | m^2/g |  | n_cat | 8.5193e-05 | mol | DISPERSION
|  | 1.6667e-06 | m3/s | [7 empty] | H2 uptake | 0.0012 | mol/g |  | n_surface | 0 | mol
[6 empty] | Volume sphere | V_sphere | 9.744e-12 | m3 |  | CO uptake | 0 | mol/g |  | sites (disp) | 0 | mol/g
CATALYST | [5 empty] | Number of particles | n_sphere | 1936.368 | [6 empty] | sites (SSA) | 0 | mol/g | SSA
amount | m | 0.05 | g | * | [10 empty] | sites (TPR) | NO DATA | mol/g | TPR
diameter | d_sphere | 0.000265 | m | ** |  | Surface sphere | A_sphere | 2.2062e-07 | m2
radius | r_sphere | 0.0001325 | m |  |  | total area | A_geo | 0.0004272 | m2
site density | G | 2.66e-05 | mol/m2 | [7 empty] | LINEAR VELOCITY from GHSV
sites |  | 8.142e-05 | mol/g |  |  | Area to volume | A/V | 13974.2767 | m-1 |  | GHSV | 0 | 1/h |  | total flow | 0 | m3/s
active surface | A_active | 0.15305 | m2 |  |  | Area to eff. Volume | A/V' | 36505.1602 | m-1 | [5 empty] | linear velocity | 0 | m/s
SINGLE CHANNEL | [6 empty] | fcatgeo | 358.2543
length | l | 0.0043248 | m
diameter | D | 0.000265 | m |  | CHANNEL | cross section channel | cross_channel | 5.5155e-08 | m²
radius | r | 0.0001325 | m |  |  | cross section packed | cross_packed | 2.7059e-06 | m²
linear velocity | u | 0.61594 | m/s |  |  | ratio channel/packed | ratio | 0.020383
pressure | p | 0 | bar |  |  | number of channels | n_channel | 49.0598
[6 empty] | Active area channel | A_active_channel | 0.0031196 | m²
Porosity parameters *** | [5 empty] | Geom area channel | A_geo_channel | 3.6005e-06 | m²
A | 1
B | 0.375 | [5 empty] | fcatgeo_channel | 866.4261
n | 2 |  |  |  |  | linear velocity (298K) | u | 0.61594 | m/s
[5 empty] | BATCH | residence time (T_wall) | τ | 0 | s
SOURCES | [5 empty] | active area batch | A_active_batch | 0.15305 | m²
lin. Vel. Source | FLOW |  |  |  |  | reactor volume | V | 1.1702e-08 | m³ | DETCHEM INPUT PARAMETERS | [8 empty] | BATCH factor: | This factor is introduced to reduce the effect of adsorption on the gas phase
sites source | NP |  |  |  |  | linear velocity (T_wall) | u’ | 0 | m/s | CHANNEL |  |  | PBED |  |  | BATCH |  |  | 1000
length source | VOLUME | [8 empty] | length | 0.0043248 | m | length | 0.0043248 | m | volume | 0 | m³
volume source | DENSITY | [8 empty] | radius | 0.0001325 | m | diameter | 0.003 | m | area | 0.15305 | m²
[5 empty] | OTHER | active species mass | m_active | 0.005 | g | pressure | 0 | Pa | pressure | 0 | Pa | residence time | 0 | s
INPUTS | [5 empty] | area / active mass ratio | Y | 0.035328 | m²/g | gas velocity (298K) | 0.61594 | m/s | gas velocity (298K) | 0.61594 | m/s | f_cat_geo | 1
input column | O |  |  |  |  | active mass / volume | Z | 427262.4792 | g/m³ | f_cat_geo | 866.4261 |  | porosity | 0.3828 |  | temperature | 0
input sheet | Old input (for Testing) |  |  |  |  | A/V channel | A/V_c | 15094.3396 | 1/m |  |  |  | particle diameter | 0.000265 | m
Paper | Le SiO2 | [11 empty] | A/V ratio | 36505.1602 | 1/m
metal column | D | [11 empty] | f_cat_geo | 358.2543
metal | Ni
* Of the weighed catalyst (metal+support), without any inactive powder used for dilution | [6 empty] | length | 4.3248
** Of the macroscopic particles, not catalyst nanoparticles | [6 empty] | SSA | 3.0609
*** Pushnov approximation, spherical particles | [6 empty] | linear velocity | 0.61594
DO NOT INSERT ANY ROWS IN THIS SHEET!!!!