## DWSIM_Simulationen
Km | 0.2 | mmol/l
kcat | 1.67 | 1/s
Reactor
Property | Value | Unit | Conversions |  | Productstream
Temperature Difference | -0.18067 | K | Compound | Conversion [%] | Compound | Mole Frac | Concentration [mol/l] | Concentration [mmol/l]
Heat Load | 0 | kW | Water | 0.0007751 | Laccase | 2.0895e-07 | 7.1355e-06 | 0.0071355
Liquid residence time | 59.3454 | s | ABTS_red | 88.684 | ABTS_red | 1.5517e-05 | 6.752e-05 | 0.06752
Pressure drop | 120 | Pa | Oxygen | 0.90724 | ABTS_ox | 1.9772e-06 | 0.0005299 | 0.5299
Reaction Coordinate | 1.7768e-11 | mol/s |  |  | Oxygen | 0.00042311 | 0.014449 | 14.4492
Reaction Rate | 2.2209e-06 | mol/[m3*s] |  |  | Water | 0.99956 | 34.1349 | 34134.943
Reaction Heat | -2.1482e-06 | kW | [5 empty] | GESAMTSTROM
Reproduktion des Graphen für die Verschriftlichung
[5 empty] | Zeit [s] | 0 | 59.35
[5 empty] | c_ABTS_ox [mmol/l] | 0 | 0.52988
[5 empty] | c_ABTS_red [mmol/l] | 0.59448 | 0.067517
[5 empty] | c_Laccase [mmol/l] | 0.0071093 | 0.0071352
Km | 0.2 | mmol/l
kcat | 0.77717 | 1/s
Reactor
Property | Value | Unit | Conversions |  | Productstream
Temperature Difference | 0.16226 | K | Compound | Conversion [%] | Compound | Mole Frac | Concentration [mol/l] | Concentration [mmol/l]
Heat Load | 0 | kW | Water | 0.00036071 | Laccase | 2.0895e-07 | 7.1139e-06 | 0.0071139
Liquid residence time | 59.3454 | s | ABTS_red | 41.2712 | ABTS_red | 1.0261e-05 | 0.00034936 | 0.34936
Pressure drop | 120 | Pa | Oxygen | 0.4222 | ABTS_ox | 7.2328e-06 | 0.00024625 | 0.24625
Reaction Coordinate | 8.2686e-12 | mol/s |  |  | Oxygen | 0.00042518 | 0.014449 | 14.4492
Reaction Rate | 1.0336e-06 | mol/[m3*s] |  |  | Water | 0.99956 | 34.1349 | 34134.943
Reaction Heat | -9.9973e-07 | kW | [5 empty] | GESAMTSTROM
Reproduktion des Graphen für die Verschriftlichung
[5 empty] | Zeit [s] | 0 | 59.35
[5 empty] | c_ABTS_ox [mmol/l] | 0 | 0.2562
[5 empty] | c_ABTS_red [mmol/l] | 0.59448 | 0.349
[5 empty] | c_Laccase [mmol/l] | 0.0071093 | 0.0071352

## Vergleich_DWSIM_EnzymeML
Messwerte im Labor (Erste Messung aus dem EnzymeML Template vom 18.8.2021)
Zeit [s] | 0 | 1.46 | 2.92 | 4.36 | 18.98 | 20.44 | 21.9 | 23.36 | 37.96 | 39.42 | 40.88 | 42.34 | 56.94 | 58.4 | 59.86 | 61.32
ABTS_ox [mmol/l] | 0 | 0.021884 | 0.032226 | 0.041381 | 0.16283 | 0.17015 | 0.17876 | 0.1877 | 0.28454 | 0.29393 | 0.3017 | 0.30863 | 0.39251 | 0.4008 | 0.40696 | 0.41564
DWSIM Simulation mit kinetischen Parametern aus EnzymeML Template vom 18.8.2021
Zeit [s] | 0 | 59.35
ABTS_ox [mmol/l] | 0 | 0.89297 | in der Flüssigphase
Parameter aus EnzymeML Template 18.8.2021 |  |  |  | Reaktionsrate nach MM
Laccase | 1.16e-05 | mol/l |  | r = (c_Lacc * kcat*c_ABTS_red)/(Km+c_ABTS_red)
ABTS_red | 0.00097 | mol/l |  | r = (delta_c/delta_t)
Km | 0.0002 | mol/l
kcat | 1.67 | 1/s
Bestimmung Konzentration von ABTS ox über MM (händisch)
Zeit [s] | 0 | 1.46 | 2.92 | 4.36 | 18.98 | 20.44 | 21.9 | 23.36 | 37.96 | 39.42 | 40.88 | 42.34 | 56.94 | 58.4 | 59.86 | 61.32
ABTS_red [mol/l] | 0.00097 | 0.00094655 | 0.0009232 | 0.00090027 | 0.00066854 | 0.00064677 | 0.00062516 | 0.00060374 | 0.00039128 | 0.00037257 | 0.00035416 | 0.00033609 | 0.00015877 | 0.00014626 | 0.00013431 | 0.00012295
r [mol/s*l] | 1.6061e-05 | 1.5993e-05 | 1.5923e-05 | 1.5851e-05 | 1.4911e-05 | 1.4796e-05 | 1.4677e-05 | 1.4552e-05 | 1.2819e-05 | 1.2605e-05 | 1.2381e-05 | 1.2145e-05 | 8.573e-06 | 8.1826e-06 | 7.7828e-06 | 7.375e-06
delta_t [s] | 1.46 | 1.46 | 1.44 | 14.62 | 1.46 | 1.46 | 1.46 | 14.6 | 1.46 | 1.46 | 1.46 | 14.6 | 1.46 | 1.46 | 1.46 | 1.46
delta_c [mol/l] | 2.3448e-05 | 2.335e-05 | 2.2929e-05 | 0.00023174 | 2.177e-05 | 2.1603e-05 | 2.1428e-05 | 0.00021245 | 1.8716e-05 | 1.8404e-05 | 1.8076e-05 | 0.00017731 | 1.2517e-05 | 1.1947e-05 | 1.1363e-05 | 1.0767e-05
ABTS_ox [mmol/l] | 0 | 0.023448 | 0.046798 | 0.069726 | 0.30146 | 0.32323 | 0.34484 | 0.36626 | 0.57872 | 0.59743 | 0.61584 | 0.63391 | 0.81123 | 0.82374 | 0.83569 | 0.84705
Anpassung der kinetischen Parameter über Solver
Km | 0.0002 | mol/l
kcat | 0.77717 | 1/s
Bestimmung Konzentration von ABTS ox mit angepassten Parametern
Zeit [s] | 0 | 1.46 | 2.92 | 4.36 | 18.98 | 20.44 | 21.9 | 23.36 | 37.96 | 39.42 | 40.88 | 42.34 | 56.94 | 58.4 | 59.86 | 61.32
ABTS_red [mol/l] | 0.00097 | 0.00095909 | 0.0009482 | 0.00093748 | 0.00082885 | 0.00081824 | 0.00080767 | 0.00079712 | 0.0006919 | 0.00068169 | 0.00067151 | 0.00066137 | 0.00056031 | 0.00055061 | 0.00054095 | 0.00053134
r [mol/s*l] | 7.4742e-06 | 7.4596e-06 | 7.4449e-06 | 7.4301e-06 | 7.2627e-06 | 7.2445e-06 | 7.2259e-06 | 7.207e-06 | 6.9936e-06 | 6.9702e-06 | 6.9463e-06 | 6.922e-06 | 6.6437e-06 | 6.6131e-06 | 6.5818e-06 | 6.5498e-06
delta_t [s] | 1.46 | 1.46 | 1.44 | 14.62 | 1.46 | 1.46 | 1.46 | 14.6 | 1.46 | 1.46 | 1.46 | 14.6 | 1.46 | 1.46 | 1.46 | 1.46
delta_c [mol/l] | 1.0912e-05 | 1.0891e-05 | 1.0721e-05 | 0.00010863 | 1.0604e-05 | 1.0577e-05 | 1.055e-05 | 0.00010522 | 1.0211e-05 | 1.0177e-05 | 1.0142e-05 | 0.00010106 | 9.6999e-06 | 9.6551e-06 | 9.6094e-06 | 9.5627e-06
ABTS_ox [mmol/l] | 0 | 0.010912 | 0.021803 | 0.032524 | 0.14115 | 0.15176 | 0.16233 | 0.17288 | 0.2781 | 0.28831 | 0.29849 | 0.30863 | 0.40969 | 0.41939 | 0.42905 | 0.43866
Standardabweichung | 0 | 0.010972 | 0.010422 | 0.0088567 | 0.021678 | 0.018393 | 0.016431 | 0.01482 | 0.0064335 | 0.0056148 | 0.0032111 | 6.9777e-08 | 0.01718 | 0.018589 | 0.022091 | 0.023021 | 0.19771
DWSIM Simulation angepassten kinetischen Parametern
Zeit [s] | 0 | 59.35
ABTS_ox [mmol/l] | 0 | 0.39807 | in der Flüssigphase