## Substances and Reactions
Property
hasEnzymeML_ID | p2 | s0 | s2 | s1
Name | Laccase | ABTS_red | ABTS_ox | Oxygen | Water
hasStoichiometricCoefficient | 0 | -4 | 4 | -1 | 2
hasDirect_OrderCoefficient | 0 | 1 | 0 | 0 | 0
hasReverse_OrderCoefficient | 0 | 0 | 0 | 0 | 0
has_role | catalyst | reactant | product | reactant | reactant
inDWSIMdatabase | False | False | False | True | True
has_function | oxidoreductase activity
kineticDescription | r0
Kinetic Parameters
Name | Michaelis-Menten-Kinetics
hasEnzymeML_ID | r0
kineticType | Henri-Michaelis-Menten rate law
Km | 1.212
Km_Unit | mol/m3
kcat | 1.986
kcat_Unit | 1/s
hasConstant_Km | True
hasConstant_kcat | True
kineticOfCompound | Laccase

## Properties for JSON-file
Property |  |  |  | Only needed, if compound not already listed in DWSIM substance library
Name | Laccase | ABTS_red | ABTS_ox
hasRelativeDensities | None | None | None
has_nbps | 375.15 | 375.15 | 375.15
has_nbps_Unit | K | K | K
hasMolecularWeight | 56000 | 514.619 | 513.619
hasMolecularWeight_Unit | kg/kmol | kg/kmol | kg/kmol
hasDWSIM_ID | -6497 | -9626 | -4356
hasCAS_Number | 80498-15-3 | 28752-68-3 | 28752-68-3
hasSMILES | CC[C@H](C)[C@@H](C(N1CCC[C@H]1C(=O)O)=O)N=C([C@H](CCC(=N)O)N=C([C@H](CCC(=O)O)N=C([C@H](C)N=C([C@H](CC(=O)O)N=C([C@H](CC(=O)O)N=C([C@H](CC(=O)O)N=C([C@H](C(C)C)N=C([C@H](C)N)O)O)O)O)O)O)O) | CC[N+]1\\C(SC2=C1C=CC(=C2)[S]([O-])(=O)=O)=N\\N=C4/SC3=C(C=CC(=C3)[S]([O-])(=O)=O)N4CC | CCN1\\C(SC2=C1C=CC(=C2)[S]([O-])(=O)=O)=N\\N=C4/SC3=C(C=CC(=C3)[S]([O-])(=O)=O)N4CC
hasFormula | C66H109N19O25 | C18H17N4O6S4 | C18H18N4O6S4
hasCriticalTemperature | 647.14 | 647.14 | 647.14
hasMolecularWeight | 56000 | 514.619 | 513.619
hasCriticalPressure | 22064000 | 22064000 | 22064000
hasCriticalVolume | 0.05595 | 0.05595 | 0.05595
hascriticalCompressibility | 0.229 | 0.229 | 0.229
hasAcentricFactor | 0.344 | 0.344 | 0.344
hasIdealGasEnthalpyOfFormation_25Celsius | 0 | 0 | 0
hasIdealGasGibbsEnergyOfFormation_25Celsius | 0 | 0 | 0
hasChao_SeaderAcentricFactor | 0 | 0 | 0
hasChao_SeaderSolubilityParameter | 0.01142 | 0.01142 | 0.01142
hasChao_SeaderLiquidMolarVolume | 0 | 0 | 0
hasRackettCompressibility | 0 | 0 | 0
isBlackOil | False | False | False
isCoolPropSupported | False | False | False
isF_PropsSupported | False | False | False
isHydratedSalt | False | False | False
isIon | False | False | False
isModified | False | False | False
isSalt | False | False | False
isSolid | False | False | False

## Additional Info (Units)
Property
Name | Laccase | ABTS_red | ABTS_ox
hasMolecularWeight_Unit | kg/kmol | kg/kmol | kg/kmol
hasSourceOrganism | Trametes versicolor | None | None
hasEC_Number | 1.10.3.2 | None | None
has_pH_Optimum | 4.5-5.0 with ABTS as substrate | None | None
hasTempOptimum | 35-55 °C with ABTS as substrate | None | None
hasCriticalTemperature_Unit | K | K | K
hasCriticalPressure_Unit | Pa | Pa | Pa
hasCriticalVolume_Unit | m3/kmol | m3/kmol | m3/kmol
hasIdealGasEnthalpyOfFormation_25Celsius_Unit | kJ/kg | kJ/kg | kJ/kg
hasIdealGasGibbsEnergyOfFormation_25Celsius_Unit | in kJ/kg | in kJ/kg | in kJ/kg
hasChao_SeaderSolubilityParameter_Unit | mL/mol | mL/mol | mL/mol

## PFD
object | DWSIM-object type | DWSIM-object argument | output connected to
Reactant_1 | MaterialStream | 6 | Mixer
Reactant_2 | MaterialStream | 6 | Mixer
Mixer | Mixer |  | Mixture
Mixture | MaterialStream | 6 | Reactor
Reactor | RCT_PFR | 27 | Product_1
Product_1 | MaterialStream | 6
Heat | EnergyStream | 7 | Reactor

## Material Streams
Property
hasEnzymeML_ID | p2 | s0 | s2 | s1
Name | Laccase | ABTS_red | ABTS_ox | Oxygen | Water
hasCompoundMolarFlow | 9.6667e-10 | 8.0833e-08 | 0 | 1.655e-07 | 0.0046243
hasCompoundMolarFlowUnit | mol/s | mol/s | mol/s | mol/s | mol/s
hasVolumetricFlow | 8.3333e-08 | 0 | 0 | 5e-08 | 0
hasVolumetricFlowUnit | m3/s | m3/s | m3/s | m3/s | m3/s
EntersAtObject | Reactant_1 | Reactant_1 |  | Reactant_2 | Reactant_1

## Reactor Specification
Property | Value
hasPressureValue | 101325
hasPressureUnit | Pa
hasDeltaP | 120
hasDeltaP_Unit | Pa
hasResidenceTime | 60
hasResidenceTimeUnit | s
hasLengthValue | 4
hasLengthUnit | m
hasDiameter | 0.0016
hasDiameterUnit | m
hasVolumeValue | 8e-06
hasVolumeUnit | m^3
hasTypeOf_OperationMode | 1
isDWSIMObject | Reactor

## Dropdown Options
Boolean | hasTask | RCT_Conversion | 0 | (Isothermic) | Argument | Funktion
True | catalyst | RCT_CSTR | 1 | (Adiabatic) | 0 | NodeIn
False | reactant | RCT_Gibbs | 2 | (Define Outlet Temperature) | 1 | NodeOut
| product | RCT_PFR | 3 | (Non-Adibatic Non-Isothermal) | 2 | NodeEn
| Reactant |  |  |  | 3 | Pump
[5 empty] | 4 | Tank
[5 empty] | 5 | Vessel
[5 empty] | 6 | MaterialStream
[5 empty] | 7 | EnergyStream
[5 empty] | 8 | Compressor
[5 empty] | 9 | Expander
[5 empty] | 10 | TPVessel
[5 empty] | 11 | Cooler
[5 empty] | 12 | Heater
[5 empty] | 13 | Pipe
[5 empty] | 14 | Valve
[5 empty] | 15 | Nenhum
[5 empty] | 16 | GO_Table
[5 empty] | 17 | GO_Text
[5 empty] | 18 | GO_Image
[5 empty] | 19 | GO_FloatingTable
[5 empty] | 20 | OT_Adjust
[5 empty] | 21 | OT_Spec
[5 empty] | 22 | OT_Recycle
[5 empty] | 23 | RCT_Conversion
[5 empty] | 24 | RCT_Equilibrium
[5 empty] | 25 | RCT_Gibbs
[5 empty] | 26 | RCT_CSTR
[5 empty] | 27 | RCT_PFR
[5 empty] | 28 | HeatExchanger
[5 empty] | 29 | ShortcutColumn
[5 empty] | 30 | DistillationColumn
[5 empty] | 31 | AbsorptionColumn
[5 empty] | 32 | RefluxedAbsorber
[5 empty] | 33 | ReboiledAbsorber
[5 empty] | 34 | OT_EnergyRecycle
[5 empty] | 35 | GO_Animation
[5 empty] | 36 | ComponentSeparator